## Sheet1
| Chemical | Valence | Molar mass | Pauli Radius | # of ions | Diffusion coefficient | Stokes Radius | Hydrated Radius | Hyd. Shell Radius
Cations |  |  | (g/mol) | (nm) *1* | per nm^3 | in H2O (cm^2/s) | (nm) *2* | (nm) *2* | (nm) *3*
Lithium | Li | 1 | 6.9 | 0.06 | 16.6667 | 1.03e-05 | 0.238 | 0.382 | 0.208
Sodium | Na | 1 | 23 | 0.095 | 10.5263 | 1.33e-05 | 0.184 | 0.358 | 0.236
Potasium | K | 1 | 39 | 0.133 | 7.5188 | 1.96e-05 | 0.125 | 0.331 | 0.28
Barium | Ba | 2 | 137.3 | 0.135 | 7.4074 |  | 0.29 | 0.404
Aluminum | Al | 3 | 27 | 0.05 | 20 |  |  |  | 0.189
Anions
Chloride | Cl | -1 | 35.5 | 0.181 | 5.5249 | 2.03e-05 | 0.121 | 0.332 | 0.319
Bromide | Br | -1 | 80 | 0.195 | 5.1282 | 2.07e-05 | 0.118 | 0.33 | 0.337
Hexafluorophosphate | PF6 | -1 | 145 | 0.242 | 4.1322
| Chemical |  | Molar mass | Density | # of molecules | Dielectric constant | Dynamic Viscosity
Solvents |  |  | (g/mol) | (g/cc) | per nm^3 | (relative permittivity) | (poise)
Water | H2O |  | 18 | 1 | 33.4563 | 78.3 | 0.0089
Benzene | C6H6 |  | 78 | 0.87 | 6.717 | 2.273 | 0.00681
Ethylene Carbonate (EC) | (CH2O)2 CO |  | 88 | 1.32 | 9.0332 | 90 | (solid)
Dimethyl Carbonate (DMC) | OC(OCH3)2 |  | 90 | 1.07 | 7.1597 | 3.2 | 0.0058
COMPUTED VALUES IN PINK CELLS
Avogadro's Number | 6.0221e+23
Notes:
*1* Data from Appendix 3.1 of Stokes and Robinson
*2* Data from Horvath, "Handbook of Aqueous Electrolyte Solutions" pg. 344
*3* Data from "Ionic radii in aqueous solutions", Yizhak Marcus, Chem. Rev., 1988, 88 (8), pp 1475–1498

## Sheet2
Avogadro's Number | 6.0221e+23 | Bjerrum length calculation |  | Debye length calculation (1:1 electrolytes)
Boltzmann's constant (cgs) | 1.3806e-16 | Solvent dielectric const. | 78.264 | Salt molarity | 0.1
Vacuum permittivity (cgs) | 8.85e-21 | Reference T (K) | 295 | (moles of salt (= moles of cation) per liter of solvent)
Electron charge (C ) | 1.6e-19 | Bjerrum length (nm) | 0.7225 | Debye length (nm) | 0.95652
Ergs per Joule | 10000000
Nanometers per cm | 10000000
k_B T (cgs) | 4.0729e-14 | Ion number calculation |  | Stokes ionic radius calculation |  | Cation | Anion
|  | Cations per nm^3 | 0.060221 | Ion diffusion coefficient (cm^2/s) |  | 1.17e-05 | 1.33e-05
ENTER VALUE IN GREEN CELLS |  | Cations per cm^3 | 6.0221e+19 | Solvent dynamic viscosity (poise) |  | 0.01 | 0.01
COMPUTED VALUES IN PINK CELLS |  | Cations per Debye^3 | 0.052703 | Stokes radius (nm) |  | 0.18477 | 0.16254
|  | Cubic nm per cation | 16.6054
|  | Cubic Debye per cation | 18.9743
|  | Ion size correction in DHO theory |  | Bulk Conductivity (1:1 electrolytes) |  | Cation (cgs) | Anion (cgs) | Total (cgs) | Standard |  | Ion transport number (Bulk)
|  | Debye length (nm) | 0.95652 | Bare conductivity (zero concentration limit) |  | 4.4287e-10 | 5.0343e-10 | 9.4629e-10 | 94.6293 |  | Bare conductivity (w/o DHO corrections) | 0.468 | 0.532
Wet Percentage (EP Correction) | 1 | Ion size in DH, a (nm) | 0.4 | Electrophoretic conductivity correction |  | -8.5549e-11 | -8.5549e-11 | -1.711e-10 | -17.1098 | -1.2065e-10 | DHO theory w/o ion size correction | 0.46024 | 0.53976
|  | Correction factor | 0.70513 | Relaxation conductivity correction |  | -3.2661e-11 | -3.7128e-11 | -6.9789e-11 | -6.9789 | -4.921e-11 | DHO theory with ion size correction | 0.46303 | 0.53697
|  | in conductivity |  | Total conductivity (DHO theory) |  | 3.2466e-10 | 3.8075e-10 | 7.0541e-10 | 70.5406 | -1.6986e-10
|  |  |  | Percent change from c=0 value |  | -26.69% | -24.37% | -25.46% | -25.46% | 7.7644e-10
|  | Wien Effect Corrections to DHO Corrections |  | Total conductivity (with ion size correction) |  | 3.5951e-10 | 4.1693e-10 | 7.7644e-10 | 77.6437
|  | Electrophoresis | 1 | Percent change from c=0 value |  | -18.82% | -17.18% | -17.95% | -17.95%
|  | Relaxation | 1 | [6 empty] | -0.12749
|  | Set these to 1.0 for no Wien correction (weak E-field) | [7 empty] | -0.052003
-0.1795
| Slit channel parameters |  |  | Slit Channel Conductivity (1:1 electrolytes) |  | Cation (cgs) | Anion (cgs) | Total (cgs) | Standard |  | Ion transport number (Slit Channel)
| Surface charge density each wall (C/cm^2) |  | 2e-06 | Ion number density |  | 5.8462e+19 | 6.2034e+19 |  |  |  | Bare conductivity (w/o DHO corrections) | 0.45327 | 0.54673
| Channel height between walls (nm) |  | 70 | Bare conductivity (w/o DHO corrections) |  | 4.2993e-10 | 5.1858e-10 | 9.4851e-10 | 94.8505 |  | DHO theory w/o ion size correction | 0.44554 | 0.55446
| Channel Debye length (nm) |  | 0.95631 | Electrophoretic conductivity correction |  | -8.3068e-11 | -8.8143e-11 |  |  |  | DHO theory with ion size correction | 0.44832 | 0.55168
|  |  |  | Relaxation conductivity correction |  | -3.1714e-11 | -3.8253e-11 |  |  |  | DHO theory w/ ion size + EO flow | 0.44883 | 0.55117
|  |  |  | Total conductivity (DHO theory) |  | 3.1515e-10 | 3.9218e-10 | 7.0733e-10 | 70.7327
|  |  |  | Total conductivity (with ion size correction) |  | 3.4899e-10 | 4.2945e-10 | 7.7844e-10 | 77.8443
|  |  |  | Extra conductivity due to electro-osmotic flow |  | 5.3027e-12 | 5.6266e-12 | 1.0929e-11 | 1.0929
|  |  |  | Total conductivity (DHO w/ ion size + EO flow) |  | 3.5429e-10 | 4.3508e-10 | 7.8937e-10 | 78.9373
|  |  |  | Percent change from bulk value |  | -1.451% | 4.354% | 1.666% | 1.666%
Notes:
For 1:1 electrolytes the salt, cation (+ ion), and anion (- ion) molarities are all equal.
The normality (equivalents per liter) of a 1:1 electrolyte solution equals twice the molarity.
Ion transport number, also called the transference number, is the fraction of the total electrical current carried in an electrolyte by a given ionic species
The Bjerrum length is the separation at which the electrostatic interaction between two elementary charges is comparable in magnitude to the thermal energy scale, k_B T
Bjerrum length = e^2 / ( 4 pi epsilon_r epsilon_0 k_B T ) where epsilon_r is dielectric constant
For 1:1 electrolyte solution Debye length = sqrt( 1/( 4 pi (Bjerrum length) (2 * salt number density) ) )
Conductivity @ zero concentration = (number density) e^2 (diffusion coeff.)/(k_B T)
Electrophoretic correction = - (number density) e^2 / ( 6 pi (viscosity) (Debye length)
Relaxation correction = - (Conductivity @ c=0) e^2 / ( 12 pi epsilon_r epsilon_0 k_B T ) 1/( 2 + sqrt(2) ) 1/(Debye length)
Ion size correction in DHO = 1 / ( 1 + (Ion size, a)/(Debye length) ). This correction only applies to the electrophoretic and relaxation corrections.
Number density of +/- ions in a slit channel = sqrt ( (Salt number density)^2 + ( (Surface charge density/( e * height) )^2 ) -/+ Surface charge density/( e * height)
Due to Donnan exclusion in a channel with surface charge the cation and anion number densities do NOT sum to twice the salt number density.
Bare conductivity in a slit channel differs from bulk conductivity due to the change in the cation and anion number densities
Extra conductivity due to electro-osmotic flow assumes the channel height is large compared with Debye length